## uWave Reg Cal
Half Fixed Data
Input data
In-Process data
Change Freq Process
| Reg ID | Fout Setting | 01H |  |  |  |  | 模式 |  |  | 03H | 04H | 05H | 06H | 07H | 09H | AH | BH | CH | DH | EH | FH
HMC PART# | Ref (MHz) | Fo (MHz) | R | PFD (MHz) | F_vco_min (MHz) | F_vco_center (MHz) | F_vco_max (MHz) | K | Fvco (MHz) | N_dec | 03H: N_int; 04H: N_frac | [5 empty] | Lock ID
HMC764LP6CE | 50 | 7810 | 1 | 50 | 7300 | 7750 | 8200 | 1 | 7810 | 78.1 | 4EH | 199999H | 50894CH | 702F87H | 4FAH | 900300H | 0H | 72H | 0H | AH | 0 | Read Only
HMC764LP6CE | 26 | 7810.1 | 1 | 26 | 7300 | 7750 | 8200 | 1 | 7810.1 | 150.1942 | 96H | 31B91BH | 50894CH | 702F87H | 4FAH | 900300H | 0H | 72H | 0H | AH | 0 | Read Only
Note on I5: Jacky: Divider = 0.5 Fundamental = 1 Doubler = 2

## Narrowband Reg Cal
Half Fixed Data |  | Exact Freq Mode, Special Application
Input data | [20 empty] | For Software Engineer Programming
In-Process data | [18 empty] | Initialization Process |  |  |  | Frequency_Change( ) use below steps
Change Freq Process | [18 empty] | Step 3/5 Once |  |  |  | Step1 (6b-1) |  |  | Step2 (6b-2) | Step3 (6b-3) | Step3 (6b-3) |  | Exact Freq Mode
| Reg ID | Fout Setting | Just for Exact Freq Mode | 09H (0-2.54mA) Step=20uA | 02H |  |  |  |  | Mode |  |  | 09H (0-635uA) Step=5uA | 06H (17:16) | 06H (200B4AH) | 07H | 07H | 07H | 02H (1H) | 06H (200B4AH) | 09H (default: 403264H) or fixed 501E3CH for 50M Ref | 07H (Default: 14DH) Manually calculate | VCO_Reg 01H via 05H reg | VCO_Reg 02H via 05H reg | VCO_Reg 03H via 05H reg | reg 05H Write 5 to run auto-cal | Write Reg 03H | Write Reg 04H | Mode# | Exact Mode |  | Exact - Channel Mode
HMC PART# | Ref (MHz) | Fo (MHz) | Channel (KHz) | CP (mA) | R Div | PFD (MHz) | F_vco_min (MHz) | F_vco_center (MHz) | F_vco_max (MHz) | K | Fvco (MHz) | N_dec | CP_leakage (uA) | PFD Vs. 50MHz | SD CFG | LD_Window (nS) | [0:6] | [7:11] | R Divider | SD CFG | CP & Offfset | 07H (LD Window) | VReg01 | VReg02 | Vreg03 | Auto Cal | Reg 03H | Reg 04H |  | 0CH | 04H | 0CH_CH | 04H_CH(n+1) | Fgcd_CH | Channel | Fgcd | Fvco | PFD
HMC838LP6CE | 61.44 | 805.1 | 100 | 2 | 1 | 61.44 | 1590 | 1740 | 1890 | 0.5 | 1610.2 | 26.2077 | 589.6828 | 3 | 202F4Ah | 9.8809 | 4d | 17 | 1 | 232F4Ah | 5D7264h | 8CDh | F80Dh | AB95h | D11Dh | 05h | 1Ah | 352AAAh | Div | 600h | 352AABh | C00h | 352AABh | 20000 | 100000 | 40000 | 1610200000 | 61440000
HMC821LP6CE | 12.8 | 1880 | 100 | 2.54 | 1 | 12.8 | 1720 | 1900 | 2080 | 1 | 1880 | 146.875 | 149.7263 | 0 | 202F4Ah | 21.2069 | 4d | 11 | 1 | 202F4Ah | 477FFFh | 5CDh | E80Dh | AB95h | D11Dh | 05h | 92h | E00000h | Fund | 8h | E00000h | 80h | E00000h | 100000 | 100000 | 1600000 | 1880000000 | 12800000
HMC821LP6CE | 12.8 | 1844.5 | 100 | 1.2 | 1 | 12.8 | 1720 | 1900 | 2080 | 1 | 1844.5 | 144.1016 | 70.7368 | 0 | 202F4Ah | 21.2069 | 4d | 11 | 1 | 202F4Ah | 439E3Ch | 5CDh | E80Dh | AB95h | D11Dh | 05h | 90h | 1A0000h | Fund | 80h | 1A0000h | 80h | 1A0000h | 100000 | 100000 | 100000 | 1844500000 | 12800000
HMC838LP6CE | 30.72 | 1775 | 100 | 2.54 | 1 | 30.72 | 1590 | 1740 | 1890 | 1 | 1775 | 57.7799 | 374.4486 | 0 | 202F4Ah | 13.9738 | 4d | 18 | 1 | 202F4Ah | 52BFFFh | 94Dh | E80Dh | AB95h | D11Dh | 05h | 39h | C7AAAAh | Fund | 300h | C7AAABh | 600h | C7AAABh | 20000 | 100000 | 40000 | 1775000000 | 30720000
HMC821LP6CE | 122.88 | 1098.6 | 100 | 1.2 | 2 | 61.44 | 1720 | 1900 | 2080 | 0.5 | 2197.2 | 35.7617 | 339.5368 | 3 | 202F4Ah | 9.6796 | 4d | 17 | 2 | 232F4Ah | 50DE3Ch | 8CDh | F80Dh | AB95h | D11Dh | 05h | 23h | C30000h | Div | 100h | C30000h | C00h | C30000h | 20000 | 100000 | 240000 | 2197200000 | 61440000
HMC822LP6CE | 12.8 | 751 | 100 | 2 | 1 | 12.8 | 1330 | 1490 | 1650 | 0.5 | 1502 | 117.3438 | 132.7248 | 0 | 202F4Ah | 22.5012 | 4d | 19 | 1 | 202F4Ah | 46B264h | 9CDh | F80Dh | AB95h | D11Dh | 05h | 75h | 580000h | Div | 20h | 580000h | 80h | 580000h | 100000 | 100000 | 400000 | 1502000000 | 12800000
HMC821LP6CE | 50 | 2000 | 100 | 1.5 | 1 | 50 | 1720 | 1900 | 2080 | 1 | 2000 | 40 | 337.5 | 0 | 202F4Ah | 10.6066 | 4d | 25 | 1 | 202F4Ah | 50E5CBh | CCDh | F80Dh | AB95h | D11Dh | 05h | 28h | 0h | Fund | 1h | 0h | 1F4h | 0h | 100000 | 100000 | 50000000 | 2000000000 | 50000000
HMC840LP6CE | 10 | 5600 | 100 | 1.5 | 1 | 10 | 2620 | 2725 | 2830 | 2 | 2800 | 280 | 59.5183 | 0 | 202F4Ah | 22.2707 | 4d | 19 | 1 | 202F4Ah | 42E5CBh | 9CDh | F80Dh | 2A95h | 231Dh | 05h | 118h | 0h | Doubler | 1h | 0h | 64h | 0h | 100000 | 100000 | 10000000 | 2800000000 | 10000000
Note on K5: Jacky: Divider = 0.5 Fundamental = 1 Doubler = 2
Note on V5: Jacky: Tell System know the CP & offset setting, 07H & 09H just once is ok unless reference changed
Note on W5: Jacky: Tell system know the lock detect window setting. 07H & 09H just once is ok unless reference changed

## Wideband Reg Cal
Half Fixed Data |  | Exact Freq Mode, & Differential / Single End Output, Special Application!
Input data
In-Process data | [33 empty] | Update Frequency Change use below 3 steps
Change Freq Process | [16 empty] | Initialization Process | [16 empty] | Step1 (6b-1) | Step2 (6b-2) | Step3 (6b-3) | Step3 (6b-3) | Differential /Single-ended Output Process |  |  |  | Exact Freq Mode
H830 Reg# |  |  |  | Reg 09H (0-2.54mA) Step=20uA | Reg 02h | Fout Mode | LD Mode | 0 |  |  |  |  | 09H (0-635uA) Step=5uA | 07H | 07H | 07H | 02h | 06H (int=2003CA frac=200B4A) | 07H (0x00014D) | 08H | 09H_new (0x403264) | 0AH 2205h | 0BH (WB/NB) (int=7C061, frac=7C021) | 0CH | 0DH | 0EH | 0FH | 10H | 11H | 12H | 13H | Reg 05H | Reg 05H | Reg 05H (v_reg_02H) *G_max | Reg 05H Write 0 to run auto-cal | Write 0x03 for freq changing | Write 0x04 for freq changing | Vreg 3h via Reg 05h | Autocal Reg | Vreg 0h via Reg 05h | Autocal Reg | Exact Mode |  | Exact - Channel Mode
Part# | Ref (MHz) | Fo (MHz) | Channel (KHz) | CP (mA) | R | Fout | Read reg or LD/SDO pin | PFD (MHz) | *K | K | Fvco (MHz) | N_dec | CP_leakage (uA) | LD_Window (nS) | [0:6] | [7:11] | R | SD CFG Reg | 07H (LD) | Analog EN Reg (C1BEFFh) | 09H (CP) | VCO AutoCal Config Reg | PD Reg F8061h | Fine Freq Corrrection Reg |  |  | GPO_SPI_RDIV Reg (1h) | VCO Tune Reg (20h) | SAR Reg (7FFFh) | (0H) Read Only | BIST Reg (0h) | Vreg5 | Vreg4 | Vreg2 | Reg 05h | Reg 03H | Reg 04H | Reg 05h | Reg Ah | Reg 5h | Reg Ah | 0CH | 04H | 0CH_CH | 04H_CH(n+1) | Fgcd_CH | Channel | Fgcd | Fvco | PFD
HMC830LP6GE | 125 | 709.9 | 200 | 2 | 2 | Differential | Read SPI Reg 12h | 62.5 | 1 | 1 | 709.9 | 11.3584 | 534.7222 | 9.2496 | 4d | 17 | 2h | 203B4Ah | 8CDh | C1BEFFh | 5AB264h | 2046h | 7C021h | 0h | 0h | 0h | 81h | B2h | 80002h | 3h | 1259h | 1628h | 60A0h | E090h | 0h | Bh | 5BC01Ah | 2818h | 3046h | 0h | 2046h | 271h | 5BC01Bh | 271h | 5C91D2h | 100000 | 200000 | 100000 | 709900000 | 62500000
HMC830LP6GE | 125 | 757.4 | 200 | 2 | 2 | Differential | Read SPI Reg 12h | 62.5 | 2 | 2 | 1514.8 | 24.2368 | 534.7222 | 9.2496 | 4d | 17 | 2h | 203B4Ah | 8CDh | C1BEFFh | 5AB264h | 2046h | 7C021h | 0h | 0h | 0h | 81h | B2h | 80002h | 3h | 1259h | 1628h | 60A0h | E110h | 0h | 18h | 3C9EECh | 2818h | 3046h | 0h | 2046h | 271h | 3C9EEDh | 271h | 3D70A4h | 100000 | 200000 | 100000 | 1514800000 | 62500000
HMC830LP6GE | 125 | 1082.4 | 200 | 2 | 2 | Differential | Read SPI Reg 12h | 62.5 | 2 | 2 | 2164.8 | 34.6368 | 534.7222 | 9.2496 | 4d | 17 | 2h | 203B4Ah | 8CDh | C1BEFFh | 5AB264h | 2046h | 7C021h | 0h | 0h | 0h | 81h | B2h | 80002h | 3h | 1259h | 1628h | 60A0h | E110h | 0h | 22h | A30553h | 2818h | 3046h | 0h | 2046h | 271h | A30554h | 271h | A3D70Bh | 100000 | 200000 | 100000 | 2164800000 | 62500000
HMC830LP6GE | 125 | 1129.9 | 200 | 2 | 2 | Differential | Read SPI Reg 12h | 62.5 | 2 | 2 | 2259.8 | 36.1568 | 534.7222 | 9.2496 | 4d | 17 | 2h | 203B4Ah | 8CDh | C1BEFFh | 5AB264h | 2046h | 7C021h | 0h | 0h | 0h | 81h | B2h | 80002h | 3h | 1259h | 1628h | 60A0h | E110h | 0h | 24h | 28240Bh | 2818h | 3046h | 0h | 2046h | 271h | 28240Ch | 271h | 28F5C3h | 100000 | 200000 | 100000 | 2259800000 | 62500000
HMC830LP6GE | 125 | 2327.5 | 200 | 2 | 2 | Differential | Read SPI Reg 12h | 62.5 | 1 | 1 | 2327.5 | 37.24 | 534.7222 | 9.2496 | 4d | 17 | 2h | 203B4Ah | 8CDh | C1BEFFh | 5AB264h | 2046h | 7C021h | 0h | 0h | 0h | 81h | B2h | 80002h | 3h | 1259h | 1628h | 60A0h | E090h | 0h | 25h | 3D70A3h | 2818h | 3046h | 0h | 2046h | 19h | 3D70A4h | 271h | 3E425Bh | 100000 | 200000 | 2500000 | 2327500000 | 62500000
HMC830LP6GE | 66.44 | 751 |  | 2 | 1 | Single-ended | Read SPI Reg 12h | 66.44 | 2 | 2 | 1502 | 22.6069 | 568.4311 | 8.9712 | 4d | 9 | 1h | 203B4Ah | 4CDh | C1BEFFh | 5C7264h | 2046h | 7C021h | 0h | 0h | 0h | 81h | B2h | 80002h | 3h | 1259h | 1628h | 60A0h | E110h | 0h | 16h | 9B5B65h | 2898h | 3046h | 0h | 2046h | 67Dh | 9B5B66h | 1h | 9B5B66h | 66440000 | 0 | 40000 | 1502000000 | 66440000
HMC830LP6GE | 80 | 1750 |  | 1 | 1 | Single-ended |  | 80 | 1 | 1 | 1750 | 21.875 | 342.2222 | 8.1756 | 4d | 1 | 1h | 203B4Ah | CDh | C1BEFFh | 511932h | 2046h | 7C021h | 0h | 0h | 0h | Check LD req'd! | B2h | 80002h | 3h | 1259h | 1628h | 60A0h | E090h | 0h | 15h | E00000h | 2898h | 3046h | 0h | 2046h | 8h | E00000h | 1h | E00000h | 80000000 | 0 | 10000000 | 1750000000 | 80000000
HMC829LP6GE | 50 | 1000.9 |  | 2 | 1 | Single-ended |  | 50 | 2 | 2 | 2001.8 | 40.036 | 427.7778 | 10.3414 | 4d | 25 | 1h | 200B4Ah | CCDh | C1BEFFh | 557264h | 2046h | 7C021h | 0h | 0h | 0h | Check LD req'd! | B2h | 80002h | 3h | 1259h | 1628h | 60A0h | E110h | 0h | 28h | 9374Bh | 2898h | 3046h | 0h | 2046h | FAh | 9374Ch | 1h | 9374Ch | 50000000 | 0 | 200000 | 2001800000 | 50000000
Note on AI4: Jacky: 6b means process number of HMC830 DFD, to change frequency to new!!
Note on T5: Fvco center as the fixed value here!
Note on H6: Jacky: if you selected read LD/SDO as LD output, SPI will lose read function!!! If you want to change back SPI read, you should write 81h or 01h to Reg 0Fh.

## Design Checklist
频综调试Checklist
Item | Categories | Checklist | DFD#
1 | Hardware | CE connected to High for normal operation | 硬件设计审核
2 | Hardware | RF_P & RF_N H830 does not need bias, and narrow band pllvco needs bias | 硬件设计审核
3 | Hardware | CP输出应距离loop filter第一个电容尽可能近！ | 硬件设计审核
4 | Hardware | 用Hittite提供的PLL Sim软件来设计环路滤波器，可以从网站注册下载！ | 硬件设计审核
5 | Hardware | pllvco的电源管理需受cpu控制，cpu稳定后，延迟一点时间才给pllvco供电，系统工作更加稳定，上电复位电路（POR=Power on reset）也能更稳定工作。比如控制HMC1060LP3E CE管脚 | 硬件设计审核
6 | Software | 读Reg 00H，如果读到的值正确，则当前模式验证为HMC mode, 比如 0xA7975 for HMC830; 0x95198 for 窄带的PLLVCO | 通过read指令读出ID来确认HMC Mode时序
7 | Software | 初始化流程 | 5
8 | Software | 通过Reg05 写所有的VCO寄存器 | 6b-1
9 | Software | Reg 05写入5 for 窄带，写入0 for 宽带器件，让VCO自动校准！ | 6b-2
10 | Software | 写3和4寄存器，修改频率 | 6b-3
11 | Software | Reg09的cp电流设置，推荐2mA，offset电流必须设置，否则可能无法锁定或者低温下spur差以及unlock
12 | Software | Reg07和09设置一次就ok了
13 | Software | SPI Mode的开环判断， 没有回读，没有上电控制的情况下，对SPI读写系统来说属于开环，需要软件工程师做开环控制避免掉电后在上电的SPI Mode的不确定性，方法为：写C0h到Reg 0Fh，LD_SDO输出0V，写E0h到Reg 0Fh，LD_SDO输出3V，此为HMC Mode还是Open Mode的判据
14 | Software | SPI Mode的闭环判断，回读ChipID，正确的模式读数正确，以此确定SPI Mode通讯方式； 带回读时，请读取12h寄存器的值来得到锁定指示，推荐使用HMC860LP3E作为掉电再上电的控制，同时得到最佳的相噪和杂散性能
15 | Software | Differential output 设置新加到excel表格里面，Process# 15/15b

## Ref_DB
|  | Slew >0.5V/nS | Vpp (V) |  | Sin Wave input |  |  | Vpp at 50 R
Ref Input Freq (MHz) | Waveform (MHz) | Recommended | Min | Max | Recommended | Min (dBm) | Max (dBm) | Min (V) | Max (V)
<10 | Square | YES | 0.6 | 2.5
10 | Square | YES | 0.6 | 2.5
25 | Square | YES | 0.6 | 2.5 | ok | 8 | 15 | 0.39716 | 0.88914
50 | Square | YES | 0.6 | 2.5 | YES | 6 | 15 | 0.31548 | 0.88914
100 | Square | YES | 0.6 | 2.5 | YES | 5 | 15 | 0.28117 | 0.88914
150 | Square | ok | 0.9 | 2.5 | YES | 4 | 12 | 0.25059 | 0.62946
200 | Square | ok | 1.2 | 2.5 | YES | 3 | 8 | 0.22334 | 0.39716
<10 | Sin Wave input (50R)
10 | Sin Wave input (50R)
25 | Sin Wave input (50R) | ok | 0.39716 | 0.88914
50 | Sin Wave input (50R) | YES | 0.31548 | 0.88914
100 | Sin Wave input (50R) | YES | 0.28117 | 0.88914
150 | Sin Wave input (50R) | YES | 0.25059 | 0.62946
200 | Sin Wave input (50R) | YES | 0.22334 | 0.39716
<10 | Sin Wave input (100R)
10 | Sin Wave input (100R)
25 | Sin Wave input (100R) | ok | 0.56167 | 1.2574 |  | 8 | 15 | 0.56167 | 1.2574
50 | Sin Wave input (100R) | YES | 0.44615 | 1.2574 |  | 6 | 15 | 0.44615 | 1.2574
100 | Sin Wave input (100R) | YES | 0.39764 | 1.2574 |  | 5 | 15 | 0.39764 | 1.2574
150 | Sin Wave input (100R) | YES | 0.35439 | 0.89019 |  | 4 | 12 | 0.35439 | 0.89019
200 | Sin Wave input (100R) | YES | 0.31585 | 0.56167 |  | 3 | 8 | 0.31585 | 0.56167

## NB REG DB
Auto-cal Function
PART# | Div | Fund | Doubler | Fvco_min (MHz) | Fvco_max (MHz) | Fc (MHz)
HMC820LP6CE | 05h | 05h | 05h | 2190 | 2550 | 2370
HMC821LP6CE | 05h | 05h | 05h | 1720 | 2080 | 1900
HMC822LP6CE | 05h | 05h | 05h | 1330 | 1650 | 1490
HMC824LP6CE | 05h | 05h | 05h | 780 | 870 | 825
HMC826LP6CE | 05h | 05h | 05h | 990 | 1105 | 1047.5
HMC828LP6CE | 05h | 05h | 05h | 1285 | 1415 | 1350
HMC831LP6CE | 05h | 05h | 05h | 1815 | 2010 | 1912.5
HMC836LP6CE | 05h | 05h | 05h | 3365 | 3705 | 3535
HMC837LP6CE | 05h | 05h | 05h | 2050 | 2300 | 2175
HMC838LP6CE | 05h | 05h | 05h | 1590 | 1890 | 1740
HMC839LP6CE | 05h | 05h | 05h | 2100 | 2410 | 2255
HMC840LP6CE | 05h | 05h | 05h | 2620 | 2830 | 2725
HMC830LP6CE | 00h | 00h | 00h | 1500 | 3000 | 2250
HMC829LP6CE | 00h | 00h | 00h | 2800 | 4200 | 3500
HMC764LP6CE |  |  |  | 7300 | 8200 | 7750
HMC765LP6CE |  |  |  | 7800 | 8800 | 8300
HMC820LP6CE | F80Dh | E80Dh | E80Dh | Vreg01
HMC821LP6CE | F80Dh | E80Dh | E80Dh
HMC822LP6CE | F80Dh | E80Dh | E80Dh
HMC824LP6CE | F80Dh | E80Dh | E80Dh
HMC826LP6CE | F80Dh | E80Dh | E80Dh
HMC828LP6CE | F80Dh | E80Dh | E80Dh
HMC831LP6CE | F80Dh | E80Dh | E80Dh
HMC836LP6CE | F80Dh | E80Dh | E80Dh
HMC837LP6CE | F80Dh | E80Dh | E80Dh
HMC838LP6CE | F80Dh | E80Dh | E80Dh
HMC839LP6CE | F80Dh | E80Dh | E80Dh
HMC840LP6CE | F80Dh | E80Dh | E80Dh
HMC830LP6GE
HMC829LP6GE
HMC820LP6CE | AB95h | AB95h | A395h | Vreg02
HMC821LP6CE | AB95h | AB95h | A395h
HMC822LP6CE | AB95h | AB95h | A395h
HMC824LP6CE | 0195h | N/A | N/A
HMC826LP6CE | 0195h | N/A | N/A
HMC828LP6CE | N/A | 0195h | N/A
HMC831LP6CE | N/A | 0195h | N/A
HMC836LP6CE | N/A | N/A | 0195h
HMC837LP6CE | 2A95h | 2A95h | 2295h
HMC838LP6CE | AB95h | AB95h | A395h
HMC839LP6CE | AB95h | AB95h | A395h
HMC840LP6CE | 2A95h | 2A95h | 2295h
HMC830LP6GE
HMC829LP6GE
HMC820LP6CE | D11Dh | D11Dh | D11Dh | Vreg03 (NB only)
HMC821LP6CE | D11Dh | D11Dh | D11Dh
HMC822LP6CE | D11Dh | D11Dh | D11Dh
HMC824LP6CE | 501Dh | N/A | N/A
HMC826LP6CE | 501Dh | N/A | N/A
HMC828LP6CE | N/A | 401Dh | N/A
HMC829LP6GE | N/A | N/A | N/A
HMC830LP6GE | N/A | N/A | N/A
HMC831LP6CE | N/A | 501Dh | N/A
HMC836LP6CE | N/A | N/A | 501Dh
HMC837LP6CE | 211Dh | 211Dh | E11Dh
HMC838LP6CE | D11Dh | D11Dh | D11Dh
HMC839LP6CE | D11Dh | D11Dh | D11Dh
HMC840LP6CE | 231Dh | 231Dh | E31Dh
HMC820LP6CE | N/A | N/A | N/A | Vreg04 (WB only)
HMC821LP6CE | N/A | N/A | N/A
HMC822LP6CE | N/A | N/A | N/A
HMC824LP6CE | N/A | N/A | N/A
HMC826LP6CE | N/A | N/A | N/A
HMC828LP6CE | N/A | N/A | N/A
HMC829LP6GE | B6A0h | B6A0h | B6A0h
HMC830LP6GE | 60A0h | 60A0h | 60A0h
HMC1034LP6CE | 60A0h | 60A0h | 60A0h
HMC1032LP6GE | 60A0h | 60A0h | 60A0h
HMC1034LP6CE | N/A | N/A | N/A
HMC831LP6CE | N/A | N/A | N/A
HMC837LP6CE | N/A | N/A | N/A
HMC838LP6CE | N/A | N/A | N/A
HMC839LP6CE | N/A | N/A | N/A
HMC840LP6CE | N/A | N/A | N/A
HMC820LP6CE | N/A | N/A | N/A | Vreg05 (WB only)
HMC821LP6CE | N/A | N/A | N/A
HMC822LP6CE | N/A | N/A | N/A
HMC824LP6CE | N/A | N/A | N/A
HMC826LP6CE | N/A | N/A | N/A
HMC828LP6CE | N/A | N/A | N/A
HMC829LP6GE | 7E28h | 7E28h | 7E28h
HMC830LP6GE | 1628h | 1628h | 1628h
HMC1034LP6CE | 1628h | 1628h | 1628h
HMC1032LP6GE | 1628h | 1628h | 1628h
HMC1034LP6CE | N/A | N/A | N/A
HMC831LP6CE | N/A | N/A | N/A
HMC837LP6CE | N/A | N/A | N/A
HMC838LP6CE | N/A | N/A | N/A
HMC839LP6CE | N/A | N/A | N/A
HMC840LP6CE | N/A | N/A | N/A
HMC829LP6GE | 7FB0h | 7FB0h | 7FB0h | Vreg06 (WB only)
HMC830LP6GE | 7FB0h | 7FB0h | 7FB0h
HMC1034LP6CE | 7FB0h | 7FB0h | 7FB0h
HMC1032LP6GE | 7FB0h | 7FB0h | 7FB0h
HMC820LP6CE | 202F4Ah | 202F4Ah | 202F4Ah | Reg 06H
HMC821LP6CE | 202F4Ah | 202F4Ah | 202F4Ah
HMC822LP6CE | 202F4Ah | 202F4Ah | 202F4Ah
HMC824LP6CE | 202F4Ah | 202F4Ah | 202F4Ah
HMC826LP6CE | 202F4Ah | 202F4Ah | 202F4Ah
HMC828LP6CE | 202F4Ah | 202F4Ah | 202F4Ah
HMC829LP6GE | 202F4Ah | 202F4Ah | 202F4Ah
HMC830LP6GE | 2003CA_Int 200B4A_Frac | 2003CA_Int 200B4A_Frac | 2003CA_Int 200B4A_Frac
HMC831LP6CE | 202F4Ah | 202F4Ah | 202F4Ah
HMC836LP6CE | 202F4Ah | 202F4Ah | 202F4Ah
HMC837LP6CE | 202F4Ah | 202F4Ah | 202F4Ah
HMC838LP6CE | 202F4Ah | 202F4Ah | 202F4Ah
HMC839LP6CE | 202F4Ah | 202F4Ah | 202F4Ah
HMC840LP6CE | 202F4Ah | 202F4Ah | 202F4Ah

## Reg07
LD Timer Speed Reg07 [11:10] | Digital Lock Detect Window Nominal Value +/225% (nS)
0 | 6.5 | 8 | 11 | 17 | 29 | 53 | 100 | 195
1 | 7 | 8.9 | 12.8 | 21 | 36 | 68 | 130 | 255
10 | 1.7 | 9.2 | 13.3 | 22 | 38 | 72 | 138 | 272
11 | 7.6 | 10.2 | 15.4 | 26 | 47 | 88 | 172 | 338
LD Timer Divide Setting Reg 07 [9:7] | 0 | 1 | 2 | 3 | 4 | 5 | 6 | 7
LD Timer Divide Value | 0.5 | 1 | 2 | 4 | 8 | 16 | 32 | 64
LD Value | [9:7] | [11:10]
6.5 | 0 | 0
7 | 0 | 1
7.1 | 0 | 2
7.6 | 0 | 3
8 | 1 | 0
8.9 | 1 | 1
9.2 | 1 | 2
10.2 | 1 | 3
11 | 2 | 0
12.8 | 2 | 1
13.3 | 2 | 2
15.4 | 2 | 3
17 | 3 | 0
21 | 3 | 1
22 | 3 | 2
26 | 3 | 3
29 | 4 | 0
36 | 4 | 1
38 | 4 | 2
47 | 4 | 3
53 | 5 | 0
68 | 5 | 1
72 | 5 | 2
88 | 5 | 3
100 | 6 | 0
130 | 6 | 1
138 | 6 | 2
172 | 6 | 3
195 | 7 | 0
255 | 7 | 1
272 | 7 | 2
338 | 7 | 3
07H reg LUT test result as below:
7 | 7
7.5 | 7.1
15 | 13.3
20 | 17
25 | 22
30 | 29
35 | 29
40 | 38
45 | 38
50 | 47
55 | 53
60 | 53
65 | 53
70 | 68
75 | 72
80 | 72
85 | 72
90 | 88
95 | 88
100 | 100
105 | 100
110 | 100
115 | 100
120 | 100
125 | 100
130 | 130
135 | 130
140 | 138
145 | 138
150 | 138
155 | 138
160 | 138
165 | 138
170 | 138
175 | 172
180 | 172
185 | 172
190 | 172
195 | 195
200 | 195
205 | 195
210 | 195
215 | 195
220 | 195
225 | 195
230 | 195
235 | 195
240 | 195
245 | 195
250 | 195
255 | 255
260 | 255
265 | 255
270 | 255
275 | 272
280 | 272
285 | 272
290 | 272
295 | 272
300 | 272
305 | 272
310 | 272
315 | 272
320 | 272
325 | 272
330 | 272
335 | 272
340 | 338
345 | 338
350 | 338
355 | 338
360 | 338
365 | 338
370 | 338
375 | 338
380 | 338
385 | 338
390 | 338
395 | 338
400 | 338

## Ref_Summary
值
Ref In (MHz) | Vpp_Min (V) | Vpp_Max (V)
Sin Wave input (100R)
10 | N/A | N/A
25 | 0.56167 | 1.2574
50 | 0.44615 | 1.2574
100 | 0.39764 | 1.2574
150 | 0.35439 | 0.89019
200 | 0.31585 | 0.56167
<10 | N/A | N/A
Sin Wave input (50R)
10 | N/A | N/A
25 | 0.39716 | 0.88914
50 | 0.31548 | 0.88914
100 | 0.28117 | 0.88914
150 | 0.25059 | 0.62946
200 | 0.22334 | 0.39716
<10 | N/A | N/A
Square
10 | 0.6 | 2.5
25 | 0.6 | 2.5
50 | 0.6 | 2.5
100 | 0.6 | 2.5
150 | 0.9 | 2.5
200 | 1.2 | 2.5
<10 | 0.6 | 2.5

## Spur Cal
Reference (MHz) | Fo (MHz) | Delta | Offset_spur (MHz) | Spur Actual (KHz)
62.5 | 968.24 | 0.49184 | 30.74
16.368 | 760 | 0.43206 | 7.072 | 70
16.368 | 945 | 0.7346 | 12.024 | 70
40 | 2000.1 | 0.0025 | 0.1
40.5 | 2000.1 | 0.38519 | 15.6
41 | 2000.1 | 0.78293 | 32.1
41.5 | 2000.1 | 0.19518 | 8.1
42 | 2000.1 | 0.62143 | 26.1
42.5 | 2000.1 | 0.061176 | 2.6
43 | 2000.1 | 0.51395 | 22.1
43.5 | 2000.1 | 0.97931 | 42.6
44 | 2000.1 | 0.45682 | 20.1
44.5 | 2000.1 | 0.94607 | 42.1
45 | 2000.1 | 0.44667 | 20.1
45.5 | 2000.1 | 0.95824 | 43.6
46 | 2000.1 | 0.48043 | 22.1
46.5 | 2000.1 | 0.012903 | 0.6
47 | 2000.1 | 0.55532 | 26.1
47.5 | 2000.1 | 0.10737 | 5.1
48 | 2000.1 | 0.66875 | 32.1
48.5 | 2000.1 | 0.23918 | 11.6
49 | 2000.1 | 0.81837 | 40.1
49.5 | 2000.1 | 0.40606 | 20.1
50 | 2000.1 | 0.002 | 0.1

## PN_Jitter
Parameter Name | Value
PN @ 10KHz (dBc/Hz) | -100
BW (KHz) | 100
N | 100
Phi^2 (dB) | -85
Phi (rad) | 5.6234e-05
Phi (deg) | 0.0032236
PFD (MHz) | 50
Tpd (nS) | 20
Tjpn (fs) | 179.0896

## ModeAnalysis
| Clock | 1 | 2 | 3 | 4 | 5 | 6 | 7 | 8 | 9 | 10 | 11 | 12 | 13 | 14 | 15 | 16 | 17 | 18 | 19 | 20 | 21 | 22 | 23 | 24 | 25 | 26 | 27 | 28 | 29 | 30 | 31 | 32
Open Mode | Data | d23 | d22 | d21 | d20 | d19 | d18 | d17 | d16 | d15 | d14 | d13 | d12 | d11 | d10 | d9 | d8 | d7 | d6 | d5 | d4 | d3 | d2 | d1 | d0 | r4 | r3 | r2 | r1 | r0 | a2 | a1 | a0
Open Mode | SEN
HMC Mode | Data | /WR | a5 | a4 | a3 | a2 | a1 | a0 | d23 | d22 | d21 | d20 | d19 | d18 | d17 | d16 | d15 | d14 | d13 | d12 | d11 | d10 | d9 | d8 | d7 | d6 | d5 | d4 | d3 | d2 | d1 | d0 | x
HMC Mode | SEN
HMC Mode equivalent
Open Mov Fh, @81h |  | 0 | 0 | 0 | 0 | 0 | 0 | 0 | 0 | 0 | 0 | 0 | 0 | 0 | 0 | 0 | 0 | 1 | 0 | 0 | 0 | 0 | 0 | 0 | 1 | 0 | 1 | 1 | 1 | 1 | 1 | 0 | 1 | Mov 0,
Open Mov 1h, @1h |  | 0 | 0 | 0 | 0 | 0 | 0 | 0 | 0 | 0 | 0 | 0 | 0 | 0 | 0 | 0 | 0 | 0 | 0 | 0 | 0 | 0 | 0 | 0 | 0 | 0 | 0 | 0 | 0 | 1 | 1 | 0 | 1
Open Mov 1h, @1h |  | 0 | 0 | 0 | 0 | 0 | 0 | 0 | 0 | 0 | 0 | 0 | 0 | 0 | 0 | 0 | 0 | 0 | 0 | 0 | 0 | 0 | 0 | 0 | 1 | 0 | 0 | 0 | 0 | 1 | 1 | 0 | 1

## Reg_Value Analyzer
Reg09 | CP (mA) | Offset (uA) | Right 8 | CP_dwn
479E3D | 1.22 | 175 | 3D | 111101
153fff | 1.26 | 845 | ff | 111111
153fff | 1.26 | 845 | ff | 111111

## Sheet1
Fvco (MHz) | PFD (MHz) | Icp (mA) | CP_L (uA)
1500 | 50 | 2 | 516.6667
3000 | 50 | 2 | 383.3333
2250 | 50 | 2 | 427.7778
2438 | 10 | 2 | 82.8138